## new part list
RF20N1ASE BCD-536WYB/HC1(EXH) PART LIST(115V/60HZ,R600a)
No | Part name | Part No
1 | case | 1616107
2 | spring | 1562360
3 | left upper hinge part | 1539141
4 | special flange self-tapping screw | 1099098
5 | cover part | 1468523
6 | top cover | 1539209
7 | self-tapping screw | 1099042
8 | right upper hinge part | 1539144
9 | temprature head | 1057041
10 | led light | 1539795
11 | light cover | 1539199
12 | foam strip | 1539467
13 | sponge strip | 1453495
14 | Refrigerated wind channel foam | 1539397
15 | refrigerator air duct cover | 1539394
16 | self-tapping screw | 1099068
17 | decorative strip-drawing | 1626059
18 | air return cover | 1468019
19 | Wind gate foam | 1539398
20 | foam pad | 1539880
21 | electric wind gate | 1485764
22 | sponge block | 1539491
23 | temperature sensor part | 1468541
24 | lamp connecting wire | 1539788
25 | led light | 1529227
26 | light cover | 1539399
27 | reed pip cover | 1467095
28 | screw hole cover | 1452135
29 | roll wheel axis | 1423638
30 | roll wheel | 1428325
31 | bottom leg supporting holder | 1526274
32 | ajustable bottom feet part | 1526269
33 | water drain | 1539093
34 | self-tapping screw | 1099082
35 | defrost stick | 1434761
36 | wing slice evaporator components | 1572494
| heater | 1571827
| wing slice evaporator part | 1539135
| temperature sensor part | 1418409
| temperature fuse | 1418420
37 | sponge block | 1539449
38 | sponge block | 1539447
39 | wind channel cover board in freezer chamber | 1539402
40 | vibration pad | 1461686
41 | refrigerator fan motor | 1468519
42 | fan motor supporter | 1461700
43 | wind blade | 1494989
44 | Wind channel foam in freezer chamber | 1539403
45 | temperature sensor part | 1418404
46 | wind channel cover board in freezer chamber | 1539401
47 | self-tapping screw | 1093509
48 | middle hinge cushion | 1539219
49 | left middle hinge part | 1539148
50 | door stopper | 1539188
51 | self-tapping screw | 1099084
52 | screw | 1534952
53 | right middle hinge part | 1539150
54 | shelves assembly | 1576082
55 | crisper box cover components | 1626008
56 | crisper box part | 1626516
57 | Fresh drawer cover components | 1539194
58 | Fresh drawer parts | 1576032
59 | bracket part | 1539233
60 | bracket part | 1539328
61 | Transformer Components | 1544149
62 | cover part | 1626003
63 | lower cover part | 1600876
64 | lower cover part | 1600874
65 | upper shelf | 1539074
66 | shelf cover | 1546790
67 | gasket part | 1539305
68 | R2-Room door | 1625754
69 | magnetic core | 1467280
70 | handle supporter | 1540244
71 | upper handle part | 1539228
72 | door stop | 1539153
73 | door stopper | 1539186
74 | screw | 1104445
75 | sealing strip | 1539881
76 | bracket cover | 1527730
77 | Lower bearing | 1527729
78 | door stopper | 1528414
79 | spring | 1527735
80 | Upper bearing | 1527728
81 | Vertical baffle block | 1539193
82 | vertical baffle guide block | 1527734
83 | self-tapping screw | 1099032
84 | vertical baffle foam | 1539085
85 | vertical baffle cover | 1539191
86 | heater | 1571828
87 | vertical baffle front beam | 1539081
88 | R1-Room door | 1614789
89 | self-tapping screw | 1099032
90 | display board part | 1626203
91 | display decorative board-drawing | 1626054
92 | left drawer rail | 1557363
93 | Fixed card of magnetic core | 1529145
94 | self-tapping screw | 1099076
95 | right drawer rail | 1557365
96 | special flange self-tapping screw | 1115414
97 | inner door gasket part | 1539317
98 | gasket part | 1539314
99 | F-Room door | 1625746
100 | lower hinge part | 1539238
101 | Right rail bracket | 1539128
102 | Left rail bracket | 1539127
103 | right guided rail part for drawer | 1539132
104 | left guided rail part for drawer | 1539129
105 | Right rail bracket | 1527690
106 | Left rail bracket | 1527688
107 | right guided rail part for drawer | 1539283
108 | left guided rail part for drawer | 1539281
109 | fixed holder | 1525305
110 | Gear | 1527694
111 | Rail link pole | 1539274
112 | freezer lower drawer | 1539288
113 | lower baffle | 1539298
114 | Serving tray | 1539294
115 | upper drawer part | 1539295
116 | ice box part | 1469177
117 | main control board | 1539743
118 | fastening components | 1006880
119 | control board box cover | 1525980
120 | power board part | 1530937
121 | compressor back guard | 1539456
122 | bottom leg supporting holder | 1530481
123 | self-tapping screw | 1520103
124 | evaporating dish | 1539451
125 | connecting tube | 1092056
126 | screw | 1111716
127 | steel sleeve | 1072971
128 | washer | 1099122
129 | washer | 1099120
130 | right impact board | 1111096
131 | compressor base part | 1543316
132 | compressor shockproof rubber pad | 1101019
133 | Platen | 1072839
134 | compressor grounding wire | 1407418
135 | compressor part | 1560127
136 | dry filter | 1355795
137 | process tube | 1092041
138 | connecting tube | 1560424
139 | fan motor supporter | 1526659
140 | refrigerator fan motor | 1527783
141 | drain connecting pipe | 1509873
142 | Reflective baffle | 1600664
RF20N1ASE BCD-536WYB/HC1(EXH) 1%PART LIST(115V/60HZ,R600a)
No | Part name | Part No
5 | cover part | 1468523
6 | top cover | 1539209
9 | temprature head | 1057041
10 | led light | 1539795
21 | electric wind gate | 1485764
23 | temperature sensor part | 1468541
25 | led light | 1529227
32 | ajustable bottom feet part | 1526269
| heater | 1571827
| temperature sensor part | 1418409
| temperature fuse | 1418420
41 | refrigerator fan motor | 1468519
45 | temperature sensor part | 1418404
67 | gasket part | 1539305
90 | display board part | 1626203
97 | inner door gasket part | 1539317
98 | gasket part | 1539314
117 | main control board | 1539743
135 | compressor part | 1560127
136 | dry filter | 1355795
140 | refrigerator fan motor | 1527783