## Parts list
Client model# | Factory model# | 序号 NO. | 编码-Parts code | HISENSE-PART NO | Description EN | Material | 数量-Qty | Sales price
HRF208N6BSE | BCD-589W | 1 | GS000240806 | WK0043093 | Rear corner cover - left | PP | 1 | 1
HRF208N6BSE | BCD-589W | 2 | DA000042201 | WK0037714 | Power cord assembly | assembly | 1 | 20
HRF208N6BSE | BCD-589W | 3 | GA000015806 | WK0043094 | Control panel box cover | assembly | 1 | 10
HRF208N6BSE | BCD-589W | 4 | DA000059101 | WK0043095 | Main control board | assembly | 1 | 35
HRF208N6BSE | BCD-589W | 5 | GA0004021L1 | WK0025609 | Welding as-upper hinge | assembly | 1 | 10
HRF208N6BSE | BCD-589W | 6 | GS000240906 | WK0043096 | Right rear corner guard | PP | 1 | 1
HRF208N6BSE | BCD-589W | 7 | GA000046902 | WK0043097 | Upper hinge cover assembly | assembly | 1 | 35
HRF208N6BSE | BCD-589W | 8 | GS000004501 | WK0035065 | Slide Guide | ABS | 1 | 3
HRF208N6BSE | BCD-589W | 9 | DA000616801 | WK0035066 | Temperature and humidity sensor | assembly | 1 | 15
HRF208N6BSE | BCD-589W | 10 | GA0004021R1 | WK0025613 | Upper hinge welding assembly (right) | assembly | 1 | 10
HRF208N6BSE | BCD-589W | 11 | GS008029810 | WK0043100 | Screw Cap | PP | 2 | 1
HRF208N6BSE | BCD-589W | 12 | GA000052201 | WK0035475 | Cover as-lighting | assembly | 1 | 15
HRF208N6BSE | BCD-589W | 13 | DA000041001 | WK0035069 | Cold ceiling lamp | assembly | 1 | 8
HRF208N6BSE | BCD-589W | 14 | GA000046801 | WK0035071 | Fridge air duct foam assembly | assembly | 1 | 15
HRF208N6BSE | BCD-589W | 15 | GA000041901 | WK0035072 | Fridge air duct cover assembly - Top | assembly | 1 | 20
HRF208N6BSE | BCD-589W | 16 | GS000041801 | WK0035075 | Fridge air duct cover - lower | HIPS | 1 | 10
HRF208N6BSE | BCD-589W | 17 | GJ000006701 | WK0035076 | Shelf holder | Galvanized steel sheet | 1 | 10
HRF208N6BSE | BCD-589W | 18 | GS000051501 | WK0037718 | Bracket cover | HIPS | 2 | 1
HRF208N6BSE | BCD-589W | 19 | GA000043001 | WK0035078 | Refrigerated glass shelf assembly - left | assembly | 2 | 20
HRF208N6BSE | BCD-589W | 20 | GA0000438L1 | WK0035079 | Vegetable box guide assembly left | assembly | 1 | 8
HRF208N6BSE | BCD-589W | 21 | GA000043501 | WK0035080 | lower vegetable box cover | assembly | 1 | 30
HRF208N6BSE | BCD-589W | 22 | GA000043201 | WK0035081 | top vegetable box Frame | assembly | 1 | 20
HRF208N6BSE | BCD-589W | 23 | GA000043603 | WK0043101 | Full width vegetable box assembly | assembly | 1 | 30
HRF208N6BSE | BCD-589W | 24 | GS000051101 | WK0043102 | Humidity adjusting slider | HIPS | 2 | 3
HRF208N6BSE | BCD-589W | 25 | GA000043302 | WK0043103 | Half width vegetable box assembly | assembly | 2 | 20
HRF208N6BSE | BCD-589W | 26 | GA000043101 | WK0035084 | Refrigerated glass shelf assembly - right | assembly | 2 | 20
HRF208N6BSE | BCD-589W | 27 | GA0000438R1 | WK0035540 | Vegetable box guide assembly right | assembly | 1 | 8
HRF208N6BSE | BCD-589W | 28 | GA000063102 | WK0037719 | Refrigerator left door bottle frame | GPPS | 3 | 10
HRF208N6BSE | BCD-589W | 29 | GA000042801 | WK0035086 | Refrigeration door seal assembly | assembly | 2 | 10
HRF208N6BSE | BCD-589W | 30 | GA000055303 | WK0043104 | Refrigerated left foam door body | assembly | 1 | 50
HRF208N6BSE | BCD-589W | 31 | GA000055901 | WK0035088 | Flip beam assembly | assembly | 1 | 30
HRF208N6BSE | BCD-589W | 32 | GA000063202 | WK0037722 | Refrigerator right door bottle frame | GPPS | 3 | 10
HRF208N6BSE | BCD-589W | 33 | GA000055402 | WK0043105 | Refrigerated right foam door body | assembly | 1 | 60
HRF208N6BSE | BCD-589W | 34 | GS010020901 | WK0025608 | axle sleeve | POM | 2 | 1
HRF208N6BSE | BCD-589W | 35 | YJ000010401 | WK0037724 | Iverter sticker | PC | 1 | 3
HRF208N6BSE | BCD-589W | 36 | GA000045203 | WK0043106 | Cover as-compressor rear | assembly | 1 | 10
HRF208N6BSE | BCD-589W | 37 | LA000597801 | WK0035094 | Condenser as-rotating wing | assembly | 1 | 30
HRF208N6BSE | BCD-589W | 38 | GA000042001 | WK0035095 | Base plate as-compressor | assembly | 1 | 20
HRF208N6BSE | BCD-589W | 39 | GS000041501 | WK0035097 | Water tray | PP | 1 | 8
HRF208N6BSE | BCD-589W | 40 | GS000555801 | WK0025637 | Condenser fan support | PP | 1 | 5
HRF208N6BSE | BCD-589W | 41 | LA000006501 | WK0035098 | Compressor as | assembly | 1 | 100
HRF208N6BSE | BCD-589W | 42 | DA000560701 | WK0025638 | Integrated condensing fan | assembly | 1 | 30
HRF208N6BSE | BCD-589W | 43 | GS000575001 | WK0043108 | drain pipe | PP | 1 | 3
HRF208N6BSE | BCD-589W | 44 | DA000943001 | WK0035100 | Electric air door | assembly | 1 | 15
HRF208N6BSE | BCD-589W | 45 | GJ0006577L1 | WK0043109 | French left center hinge assembly | assembly | 1 | 8
HRF208N6BSE | BCD-589W | 46 | GS0000446L1 | WK0035102 | Drawer stop - left | PPTV30 | 1 | 3
HRF208N6BSE | BCD-589W | 47 | GS040035101 | WK0039662 | Freeze lamp switch | assembly | 1 | 3
HRF208N6BSE | BCD-589W | 48 | GA0000065L2 | WK0043110 | Roller support as-left | assembly | 1 | 8
HRF208N6BSE | BCD-589W | 49 | GS0000545L1 | WK0043111 | Left bracket of guide rail | ABS | 1 | 15
HRF208N6BSE | BCD-589W | 50 | GS0000545R1 | WK0043112 | Right bracket of guide rail | ABS | 1 | 15
HRF208N6BSE | BCD-589W | 51 | GA0000065R2 | WK0043113 | Roller support as-right | assembly | 1 | 8
HRF208N6BSE | BCD-589W | 52 | GJ0006577R1 | WK0043114 | Hinge as-middle - right | assembly | 1 | 8
HRF208N6BSE | BCD-589W | 53 | GS0000446R1 | WK0035106 | Drawer stop - right | PPTV30 | 1 | 3
HRF208N6BSE | BCD-589W | 54 | DA008034101 | WK0035107 | LED light | assembly | 1 | 5
HRF208N6BSE | BCD-589W | 55 | GS000244401 | WK0035108 | Lampshade | GPPS | 1 | 1
HRF208N6BSE | BCD-589W | 56 | GK000008301 | WK0035109 | Defrost water connection plate | 3003 aluminum alloy | 1 | 8
HRF208N6BSE | BCD-589W | 57 | LA000008102 | WK0043115 | Heater as-refrigerant evaporator | assembly | 1 | 40
HRF208N6BSE | BCD-589W | 58 | GA000047401 | WK0035114 | Air duct as-refrigeration | assembly | 1 | 35
HRF208N6BSE | BCD-589W | 59 | GJ000007301 | WK0035122 | Synchronizing rod | Q195L | 1 | 8
HRF208N6BSE | BCD-589W | 60 | GA0000421L1 | WK0035123 | Metal rail assembly left | assembly | 1 | 30
HRF208N6BSE | BCD-589W | 61 | GS000770001 | WK0035124 | Plastic clip pin | PP | 1 | 1
HRF208N6BSE | BCD-589W | 62 | GA0000421R1 | WK0035125 | Metal rail assembly right | assembly | 1 | 30
HRF208N6BSE | BCD-589W | 63 | GJ0000065L1 | WK0035126 | Slide rail bracket left | Galvanized sheet spraying | 1 | 30
HRF208N6BSE | BCD-589W | 64 | GS000044101 | WK0043116 | Ice storage box | PPTV30 | 1 | 10
HRF208N6BSE | BCD-589W | 65 | GA000061701 | WK0043117 | Automatic ice machine parts | assembly | 1 | 30
HRF208N6BSE | BCD-589W | 66 | GA000047202 | WK0043126 | Cold up drawer assembly | assembly | 1 | 30
HRF208N6BSE | BCD-589W | 67 | GA000047301 | WK0035128 | Drawer as-refrigerated | assembly | 1 | 30
HRF208N6BSE | BCD-589W | 68 | GJ0000065R1 | WK0035129 | Rail support right | Galvanized sheet spraying | 1 | 30
HRF208N6BSE | BCD-589W | 69 | GA000042901 | WK0035130 | Door seal as-frozen | assembly | 1 | 10
HRF208N6BSE | BCD-589W | 70 | GA000055502 | WK0043127 | Freeze door assembly | assembly | 1 | 60
HRF208N6BSE | BCD-589W | 71 | DA000055901 | WK0043128 | Heating wire as-water inlet pipe | assembly | 1 | 20
HRF208N6BSE | BCD-589W | 72 | GS000045601 | WK0043129 | Ice maker water inlet cover | HIPS | 1 | 3
HRF208N6BSE | BCD-589W | 73 | GA000073401 | WK0043130 | Inlet joint assembly of ice maker | assembly | 1 | 10
HRF208N6BSE | BCD-589W | 74 | GS000067901 | WK0043131 | Rubber parts of inlet pipe of ice maker | assembly | 1 | 5
HRF208N6BSE | BCD-589W | 75 | GA000062002 | WK0043132 | Electric valve assembly | assembly | 1 | 35
HRF208N6BSE | BCD-589W | 76 | GA000052601 | WK0043135 | Adapter as-tap water | copper | 1 | 8
HRF208N6BSE | BCD-589W | 77 | GS000097401 | WK0043136 | Water inlet protection card | PPTV30 | 1 | 3
HRF208N6BSE | BCD-589W | 78 | GS000059001 | WK0043137 | Tap water adapter cap | PE | 1 | 3
HRF208N6BSE | BCD-589W | 15-1 | GS000041901 | WK0035073 | Fridge air duct cover - Top | HIPS | 1 | 20
HRF208N6BSE | BCD-589W | 15-2 | DA000934201 | WK0035074 | Fridge sensor harness | assembly | 1 | 8
HRF208N6BSE | BCD-589W | 38-1 | GJ990003601 | WK0025632 | Foot roller shaft | 45# | 2 | 1
HRF208N6BSE | BCD-589W | 38-2 | GS000556501 | WK0032767 | Rear foot roller | PP | 2 | 1
HRF208N6BSE | BCD-589W | 38-3 | GJ000042001 | WK0035096 | Compressor base plate | Galvanized steel sheet | 1 | 20
HRF208N6BSE | BCD-589W | 41-1 | DA000028001 | WK0037559 | Compressor inverter board | assembly | 1 | 40
HRF208N6BSE | BCD-589W | 41-2 | LA000006601 | WK0037725 | compressor | assembly | 1 | 80
HRF208N6BSE | BCD-589W | 41-3 | DA000474805 | WK0043107 | Compressor connection line | assembly | 1 | 10
HRF208N6BSE | BCD-589W | 57-1 | LA000006101 | WK0035111 | Evaporator as-refrigeration | assembly | 1 | 35
HRF208N6BSE | BCD-589W | 57-2 | DA000034602 | WK0035112 | Defrost heater | assembly | 1 | 20
HRF208N6BSE | BCD-589W | 57-3 | DA000547301 | WK0025624 | Defrost sensor | assembly | 1 | 8
HRF208N6BSE | BCD-589W | 58-1 | GP000009401 | WK0035115 | Thermal reflection aluminum foil sponge | assembly | 1 | 1
HRF208N6BSE | BCD-589W | 58-2 | GS000044501 | WK0035116 | Rear cover of air duct | PPTV30 | 1 | 15
HRF208N6BSE | BCD-589W | 58-3 | ZJ990030501 | WK0035117 | screw | 1008A | 4 | 1
HRF208N6BSE | BCD-589W | 58-4 | GS000245001 | WK0035118 | Motor fixing gasket | ABS | 1 | 1
HRF208N6BSE | BCD-589W | 58-5 | DA000926101 | WK0035119 | Cryomotor | assembly | 1 | 30
HRF208N6BSE | BCD-589W | 58-6 | GP000009301 | WK0035120 | Insulation sponge | XPE | 1 | 8
HRF208N6BSE | BCD-589W | 58-7 | GS000044401 | WK0035121 | Front cover of air duct | PPTV30 | 1 | 10
HRF208N6BSE | BCD-589W | 65-1 | ZJ000001501 | WK0043118 | Tapping screw | stainless steel | 1 | 1
HRF208N6BSE | BCD-589W | 65-2 | GS000062901 | WK0043119 | Ice bar | PP | 1 | 1
HRF208N6BSE | BCD-589W | 65-3 | DA000608701 | WK0043120 | Ice generator ice driver | assembly | 1 | 30
HRF208N6BSE | BCD-589W | 65-4 | GS000062801 | WK0043121 | ice-making box | PP | 1 | 3
HRF208N6BSE | BCD-589W | 65-5 | GS000062601 | WK0043122 | Temperature head shield | PP | 1 | 1
HRF208N6BSE | BCD-589W | 65-6 | DA000046901 | WK0043123 | Harness as-ice sensor | assembly | 1 | 8
HRF208N6BSE | BCD-589W | 65-7 | GP000015401 | WK0043124 | Insulation foam | EPS | 1 | 1
HRF208N6BSE | BCD-589W | 65-8 | GS000062701 | WK0043125 | Ice box support | ABS | 1 | 10
HRF208N6BSE | BCD-589W | 7-1 | GS000042901 | WK0035059 | Upper hinge cover | ABS | 1 | 15
HRF208N6BSE | BCD-589W | 7-2 | DA000833210 | WK0037717 | Door lamp switch | assembly | 1 | 3
HRF208N6BSE | BCD-589W | 7-3 | DA000037601 | WK0043098 | Display control panel | assembly | 1 | 30
HRF208N6BSE | BCD-589W | 7-4 | GS000044701 | WK0035063 | Display and control panel support | ABS | 1 | 3
HRF208N6BSE | BCD-589W | 7-5 | YS000000102 | WK0043099 | Display cover | assembly | 1 | 3
HRF208N6BSE | BCD-589W | 75-1 | GJ000008201 | WK0043133 | Solenoid support | assembly | 1 | 8
HRF208N6BSE | BCD-589W | 75-2 | DA000062101 | WK0043134 | Solenoid valve | assembly | 1 | 35